## Parameters
model | reference | code | name | address | datatype | scale | default | min | max | unit | access | monitor | write_protect | scope | group | subcategory | functional_area | safety_class | write_policy | display_order | notes | offline_value | online_value | modified | project_notes
XD4000 | ALL | ADD | Device Modbus address | 6001 | uint16 | 1 | 0 | 0 | 247 |  | RW | FALSE | TRUE | FALSE | Communication | Modbus | Addressing | Critical | Locked by default | 2010 | Locked from write in normal mode. | 0 |  | FALSE
XD4000 | ALL | TTO | Modbus timeout | 6005 | uint16 | 0.1 | 10 | 0.1 | 30 | s | RW | FALSE | FALSE | FALSE | Communication | Modbus | Timeout | Controlled Write | Selected-row write with readback | 2020 | Safe write-test parameter. | 10 |  | FALSE
XD4000 | ALL | M1EC | Modbus network CRC errors | 6010 | uint16 | 1 | 0 | 0 | 65535 | frames | RO | TRUE | TRUE | FALSE | Communication | Diagnostics | Communication counter | Read Only | Read only | 2030 | Modbus diagnostic counter. | 0 |  | FALSE
XD4000 | ALL | M1CT | Modbus frame number | 6011 | uint16 | 1 | 0 | 0 | 65535 | frames | RO | TRUE | TRUE | FALSE | Communication | Diagnostics | Communication counter | Read Only | Read only | 2040 | Modbus frame counter. | 0 |  | FALSE
XD4000 | ALL | COM1 | Modbus communication status | 64047 | uint16 | 1 | 0 | 0 | 65535 |  | RO | TRUE | TRUE | FALSE | Communication | Diagnostics | Communication status | Read Only | Read only | 2050 | Modbus communication status. | 0 |  | FALSE
XD4000 | ALL | ETHL | Ethernet error response | 7021 | uint16 | 1 | 0 | 0 | 65535 |  | RO | TRUE | TRUE | FALSE | Communication | Embedded Ethernet | Ethernet response | Read Only | Read only | 2060 | Ethernet error response / behavior. | 0 |  | FALSE
XD4000 | ALL | ETHF | Embedded Ethernet fault | 7136 | uint16 | 1 | 0 | 0 | 65535 |  | RO | TRUE | TRUE | FALSE | Communication | Embedded Ethernet | Ethernet fault | Read Only | Read only | 2070 | Embedded Ethernet fault information. | 0 |  | FALSE
XD4000 | ALL | TTOB | Embedded Ethernet timeout | 64415 | uint16 | 0.1 | 10 | 0.1 | 30 | s | RO | TRUE | TRUE | FALSE | Communication | Embedded Ethernet | Ethernet timeout | Read Only | Read only | 2080 | Embedded Ethernet timeout. | 10 |  | FALSE
XD4000 | ALL | CMD | Command register | 8501 | uint16 | 1 | 0 | 0 | 65535 |  | RW | FALSE | TRUE | FALSE | Command and Reference | Command Word | Drive command | Critical | Dry-run only / controlled state machine | 3010 | CMD raw writes blocked in dry-run build. | 0 |  | FALSE
XD4000 | ALL | LFR | Reference frequency | 8502 | int16 | 0.1 | 0 | -599 | 599 | Hz | RW | FALSE | FALSE | TRUE | Command and Reference | Reference Value | Frequency reference | Controlled Write | RW with keep-alive and readback | 3020 | Reference frequency; safe bench use only. | 0 |  | FALSE
XD4000 | ALL | CRC | Active reference channel | 8441 | uint16 | 1 | 0 | 0 | 65535 |  | RO | TRUE | TRUE | FALSE | Command and Reference | Active Channel | Reference channel | Read Only | Read only | 3030 | BitString16; bit 11 = Embedded Ethernet / Modbus TCP reference. | 0 |  | FALSE
XD4000 | ALL | CCC | Active command channel | 8442 | uint16 | 1 | 0 | 0 | 65535 |  | RO | TRUE | TRUE | FALSE | Command and Reference | Active Channel | Command channel | Read Only | Read only | 3040 | BitString16; bit 11 = Embedded Ethernet / Modbus TCP command. | 0 |  | FALSE
XD4000 | ALL | CHCF | Channel configuration | 8401 | uint16 | 1 | 0 | 0 | 65535 |  | RO | TRUE | TRUE | FALSE | Command and Reference | Source Configuration | Channel config | Critical | Read only diagnostic | 3050 | Command/reference channel configuration. | 0 |  | FALSE
XD4000 | ALL | FR1 | Reference source 1 | 8413 | uint16 | 1 | 0 | 0 | 65535 |  | RO | TRUE | TRUE | FALSE | Command and Reference | Source Configuration | Reference source | Critical | Read only diagnostic | 3060 | Reference source configuration. | 0 |  | FALSE
XD4000 | ALL | CD1 | Command source 1 | 8423 | uint16 | 1 | 0 | 0 | 65535 |  | RO | TRUE | TRUE | FALSE | Command and Reference | Source Configuration | Command source | Critical | Read only diagnostic | 3070 | Command source 1 configuration. | 0 |  | FALSE
XD4000 | ALL | CD2 | Command source 2 | 8424 | uint16 | 1 | 0 | 0 | 65535 |  | RO | TRUE | TRUE | FALSE | Command and Reference | Source Configuration | Command source | Critical | Read only diagnostic | 3080 | Command source 2 configuration. | 0 |  | FALSE
XD4000 | ALL | ETA | Status register | 3201 | uint16 | 1 | 0 | 0 | 65535 |  | RO | TRUE | TRUE | FALSE | Monitoring | Status | Drive status | Read Only | Read only | 4010 | Status word. | 0 |  | FALSE
XD4000 | ALL | RFR | Motor frequency | 3202 | int16 | 0.1 | 0 | -3276.7 | 3276.7 | Hz | RO | TRUE | TRUE | TRUE | Monitoring | Frequency | Output frequency | Read Only | Read only | 4020 | Actual output frequency. | 0 |  | FALSE
XD4000 | ALL | FRH | Reference frequency before ramp | 3203 | int16 | 0.1 | 0 | -599 | 599 | Hz | RO | TRUE | TRUE | TRUE | Monitoring | Frequency | Reference before ramp | Read Only | Read only | 4030 | Pre-ramp reference. | 0 |  | FALSE
XD4000 | ALL | LCR | Motor current | 3204 | uint16 | 1 | 0 | 0 | 65535 | raw | RO | TRUE | TRUE | TRUE | Monitoring | Current | Motor current | Read Only | Read only | 4040 | Raw current; scaling to validate later. | 0 |  | FALSE
XD4000 | ALL | OTR | Motor torque | 3205 | int16 | 0.1 | 0 | -3276.7 | 3276.7 | % | RO | TRUE | TRUE | FALSE | Monitoring | Torque | Motor torque | Read Only | Read only | 4050 | Motor torque. | 0 |  | FALSE
XD4000 | ALL | ETI | Internal state register | 3206 | uint16 | 1 | 0 | 0 | 65535 |  | RO | TRUE | TRUE | FALSE | Monitoring | Status | Internal state | Read Only | Read only | 4060 | Internal state word. | 0 |  | FALSE
XD4000 | ALL | ULN | Mains voltage | 3207 | uint16 | 0.1 | 0 | 0 | 6553.5 | V | RO | TRUE | TRUE | TRUE | Monitoring | Voltage | Mains voltage | Read Only | Read only | 4070 | Mains voltage. | 0 |  | FALSE
XD4000 | ALL | UOP | Motor voltage | 3208 | uint16 | 1 | 0 | 0 | 65535 | V | RO | TRUE | TRUE | FALSE | Monitoring | Voltage | Motor voltage | Read Only | Read only | 4080 | Motor voltage. | 0 |  | FALSE
XD4000 | ALL | THD | Drive thermal state | 3209 | uint16 | 1 | 0 | 0 | 200 | % | RO | TRUE | TRUE | TRUE | Monitoring | Thermal | Drive thermal | Read Only | Read only | 4090 | Drive thermal state. | 0 |  | FALSE
XD4000 | ALL | OPR | Motor power | 3211 | int16 | 1 | 0 | -32767 | 32767 | % | RO | TRUE | TRUE | FALSE | Monitoring | Power | Motor power | Read Only | Read only | 4100 | Motor power. | 0 |  | FALSE
XD4000 | ALL | HMIS | Device state | 3240 | uint16 | 1 | 0 | 0 | 65535 |  | RO | TRUE | TRUE | FALSE | Monitoring | Status | Device state | Read Only | Read only | 4110 | Device state. | 0 |  | FALSE
XD4000 | ALL | VBUS | DC bus voltage | 3243 | uint16 | 0.1 | 0 | 0 | 6553.5 | V | RO | TRUE | TRUE | TRUE | Monitoring | Voltage | DC bus | Read Only | Read only | 4120 | DC bus voltage. | 0 |  | FALSE
XD4000 | ALL | CNFS | Active configuration | 8020 | uint16 | 1 | 0 | 0 | 65535 |  | RO | TRUE | TRUE | FALSE | Monitoring | Configuration State | Active config | Read Only | Read only | 4130 | Active configuration. | 0 |  | FALSE
XD4000 | ALL | THR | Motor thermal state | 9630 | uint16 | 1 | 0 | 0 | 200 | % | RO | TRUE | TRUE | FALSE | Monitoring | Thermal | Motor thermal | Read Only | Read only | 4140 | Motor thermal state. | 0 |  | FALSE
XD4000 | ALL | RFRD | Output velocity | 8604 | int16 | 1 | 0 | -32767 | 32767 | rpm | RO | TRUE | TRUE | FALSE | Monitoring | Speed | Output speed | Read Only | Read only | 4150 | Output speed. | 0 |  | FALSE
XD4000 | ALL | FRHD | Speed reference before ramp | 8605 | int16 | 1 | 0 | -32767 | 32767 | rpm | RO | TRUE | TRUE | FALSE | Monitoring | Speed | Speed reference | Read Only | Read only | 4160 | Speed reference before ramp. | 0 |  | FALSE
XD4000 | ALL | LFT | Last error occurred | 7121 | uint16 | 1 | 0 | 0 | 65535 |  | RO | TRUE | TRUE | FALSE | Faults and Diagnostics | Fault History | Last fault | Read Only | Read only | 5010 | Last drive error/fault code. | 0 |  | FALSE
XD4000 | ALL | ERRD | CiA402 fault code | 8606 | uint16 | 1 | 0 | 0 | 65535 |  | RO | TRUE | TRUE | FALSE | Faults and Diagnostics | Fault Code | CiA402 fault | Read Only | Read only | 5020 | Fault code. | 0 |  | FALSE

## CategoryMaster
category_id | group | description | display_order
01 | Drive Identification | Drive model, firmware, serial number, rating, product family | 1000
02 | Communication | Modbus, embedded Ethernet, communication timeout and communication diagnostics | 2000
03 | Command and Reference | Command word, reference value, command/reference source and active channel | 3000
04 | Monitoring | Live operating values, status, frequency, voltage, current, thermal, speed, power | 4000
05 | Faults and Diagnostics | Fault history, fault code, alarms and diagnostic words | 5000
06 | Motor Setup | Motor nameplate and motor control setup | 6000
07 | Application Functions | PID, pump/fan, application macro and process functions | 7000
08 | Protection and Limits | Current, voltage, frequency, torque and protection limits | 8000
09 | Ramp and Motion Profile | Acceleration, deceleration, ramp type and stop profile | 9000
10 | Input Output Configuration | Digital inputs, analog inputs, relay outputs and terminal assignments | 10000
11 | Maintenance and Service | Operating hours, counters, service and maintenance diagnostics | 11000

## FullParameterImport
model | reference | code | name | address | datatype | scale | default | min | max | unit | access | monitor | write_protect | scope | group | subcategory | functional_area | safety_class | write_policy | display_order | notes

## ImportInstructions
Purpose | Paste the complete official XD4000 parameter list into FullParameterImport using the same column names.
Required minimum columns | code, name, address, datatype, scale, unit, access, group
Allowed groups | Drive Identification, Communication, Command and Reference, Monitoring, Faults and Diagnostics, Motor Setup, Application Functions, Protection and Limits, Ramp and Motion Profile, Input Output Configuration, Maintenance and Service
Important | Do not invent addresses or scaling. Use official XD4000 source data only.
Workflow | Paste full list -> save Excel -> use software Import project Excel / Import full parameter CSV after Phase-5C build.