## Parameters
model | reference | code | name | address | datatype | scale | default | min | max | unit | access | monitor | write_protect | scope | group | subcategory | notes | offline_value | online_value | modified | project_notes
XD4000 | ALL | ADD | Device Modbus address | 6001 | uint16 | 1 | 0 | 0 | 247 |  | RW | FALSE | TRUE | FALSE | Communication | Modbus | Locked from write in normal mode. | 0 |  | FALSE
XD4000 | ALL | TTO | Modbus timeout | 6005 | uint16 | 0.1 | 10 | 0.1 | 30 | s | RW | FALSE | FALSE | FALSE | Communication | Modbus | Safe write-test parameter. | 10 |  | FALSE
XD4000 | ALL | M1EC | Modbus network CRC errors | 6010 | uint16 | 1 | 0 | 0 | 65535 | frames | RO | TRUE | TRUE | FALSE | Communication | Diagnostics | Modbus diagnostic counter. | 0 |  | FALSE
XD4000 | ALL | M1CT | Modbus frame number | 6011 | uint16 | 1 | 0 | 0 | 65535 | frames | RO | TRUE | TRUE | FALSE | Communication | Diagnostics | Modbus frame counter. | 0 |  | FALSE
XD4000 | ALL | ETA | Status register | 3201 | uint16 | 1 | 0 | 0 | 65535 |  | RO | TRUE | TRUE | FALSE | Monitoring | Status | Status word. | 0 |  | FALSE
XD4000 | ALL | RFR | Motor frequency | 3202 | int16 | 0.1 | 0 | -3276.7 | 3276.7 | Hz | RO | TRUE | TRUE | TRUE | Monitoring | Frequency | Actual output frequency. | 0 |  | FALSE
XD4000 | ALL | FRH | Reference frequency before ramp | 3203 | int16 | 0.1 | 0 | -599 | 599 | Hz | RO | TRUE | TRUE | TRUE | Monitoring | Frequency | Pre-ramp reference. | 0 |  | FALSE
XD4000 | ALL | LCR | Motor current | 3204 | uint16 | 1 | 0 | 0 | 65535 | raw | RO | TRUE | TRUE | TRUE | Monitoring | Current | Raw current; scaling to validate later. | 0 |  | FALSE
XD4000 | ALL | OTR | Motor torque | 3205 | int16 | 0.1 | 0 | -3276.7 | 3276.7 | % | RO | TRUE | TRUE | FALSE | Monitoring | Torque | Motor torque. | 0 |  | FALSE
XD4000 | ALL | ETI | Internal state register | 3206 | uint16 | 1 | 0 | 0 | 65535 |  | RO | TRUE | TRUE | FALSE | Monitoring | Status | Internal state word. | 0 |  | FALSE
XD4000 | ALL | ULN | Mains voltage | 3207 | uint16 | 0.1 | 0 | 0 | 6553.5 | V | RO | TRUE | TRUE | TRUE | Monitoring | Voltage | Mains voltage. | 0 |  | FALSE
XD4000 | ALL | UOP | Motor voltage | 3208 | uint16 | 1 | 0 | 0 | 65535 | V | RO | TRUE | TRUE | FALSE | Monitoring | Voltage | Motor voltage. | 0 |  | FALSE
XD4000 | ALL | THD | Drive thermal state | 3209 | uint16 | 1 | 0 | 0 | 200 | % | RO | TRUE | TRUE | TRUE | Monitoring | Thermal | Drive thermal state. | 0 |  | FALSE
XD4000 | ALL | OPR | Motor power | 3211 | int16 | 1 | 0 | -32767 | 32767 | % | RO | TRUE | TRUE | FALSE | Monitoring | Power | Motor power. | 0 |  | FALSE
XD4000 | ALL | HMIS | Device state | 3240 | uint16 | 1 | 0 | 0 | 65535 |  | RO | TRUE | TRUE | FALSE | Monitoring | Status | Device state. | 0 |  | FALSE
XD4000 | ALL | VBUS | DC bus voltage | 3243 | uint16 | 0.1 | 0 | 0 | 6553.5 | V | RO | TRUE | TRUE | TRUE | Monitoring | Voltage | DC bus voltage. | 0 |  | FALSE
XD4000 | ALL | CNFS | Active configuration | 8020 | uint16 | 1 | 0 | 0 | 65535 |  | RO | TRUE | TRUE | FALSE | Configuration | Active config | Active configuration. | 0 |  | FALSE
XD4000 | ALL | CRC | Active reference channel | 8441 | uint16 | 1 | 0 | 0 | 65535 |  | RO | TRUE | TRUE | FALSE | Command Reference | Channel status | BitString16; bit 11 = Embedded Ethernet / Modbus TCP reference. | 0 |  | FALSE
XD4000 | ALL | CCC | Active command channel | 8442 | uint16 | 1 | 0 | 0 | 65535 |  | RO | TRUE | TRUE | FALSE | Command Reference | Channel status | BitString16; bit 11 = Embedded Ethernet / Modbus TCP command. | 0 |  | FALSE
XD4000 | ALL | LFT | Last error occurred | 7121 | uint16 | 1 | 0 | 0 | 65535 |  | RO | TRUE | TRUE | FALSE | Faults | History | Last drive error/fault code. | 0 |  | FALSE
XD4000 | ALL | THR | Motor thermal state | 9630 | uint16 | 1 | 0 | 0 | 200 | % | RO | TRUE | TRUE | FALSE | Monitoring | Thermal | Motor thermal state. | 0 |  | FALSE
XD4000 | ALL | CMD | Command register | 8501 | uint16 | 1 | 0 | 0 | 65535 |  | RW | FALSE | TRUE | FALSE | Command Reference | Command | Locked. Dry-run only in Phase-5A. | 0 |  | FALSE
XD4000 | ALL | LFR | Reference frequency | 8502 | int16 | 0.1 | 0 | -599 | 599 | Hz | RW | FALSE | FALSE | TRUE | Command Reference | Reference | Reference frequency; safe bench use only. | 0 |  | FALSE
XD4000 | ALL | RFRD | Output velocity | 8604 | int16 | 1 | 0 | -32767 | 32767 | rpm | RO | TRUE | TRUE | FALSE | Monitoring | Speed | Output speed. | 0 |  | FALSE
XD4000 | ALL | FRHD | Speed reference before ramp | 8605 | int16 | 1 | 0 | -32767 | 32767 | rpm | RO | TRUE | TRUE | FALSE | Monitoring | Speed | Speed reference before ramp. | 0 |  | FALSE
XD4000 | ALL | ERRD | CiA402 fault code | 8606 | uint16 | 1 | 0 | 0 | 65535 |  | RO | TRUE | TRUE | FALSE | Faults | Code | Fault code. | 0 |  | FALSE
XD4000 | ALL | COM1 | Modbus communication status | 64047 | uint16 | 1 | 0 | 0 | 65535 |  | RO | TRUE | TRUE | FALSE | Communication | Diagnostics | Modbus communication status. | 0 |  | FALSE
XD4000 | ALL | ETHL | Ethernet error response | 7021 | uint16 | 1 | 0 | 0 | 65535 |  | RO | TRUE | TRUE | FALSE | Communication | Ethernet | Ethernet error response / behavior. Read-only in this build. | 0 |  | FALSE
XD4000 | ALL | ETHF | Embedded Ethernet fault | 7136 | uint16 | 1 | 0 | 0 | 65535 |  | RO | TRUE | TRUE | FALSE | Communication | Ethernet | Embedded Ethernet fault information. | 0 |  | FALSE
XD4000 | ALL | TTOB | Embedded Ethernet timeout | 64415 | uint16 | 0.1 | 10 | 0.1 | 30 | s | RO | TRUE | TRUE | FALSE | Communication | Ethernet | Embedded Ethernet timeout. Read-only in this build. | 10 |  | FALSE
XD4000 | ALL | FR1 | Reference source 1 | 8413 | uint16 | 1 | 0 | 0 | 65535 |  | RO | TRUE | TRUE | FALSE | Command Reference | Source config | Reference source configuration. Read-only diagnostic. | 0 |  | FALSE
XD4000 | ALL | CHCF | Channel configuration | 8401 | uint16 | 1 | 0 | 0 | 65535 |  | RO | TRUE | TRUE | FALSE | Command Reference | Source config | Command/reference channel configuration. Read-only diagnostic. | 0 |  | FALSE
XD4000 | ALL | CD1 | Command source 1 | 8423 | uint16 | 1 | 0 | 0 | 65535 |  | RO | TRUE | TRUE | FALSE | Command Reference | Source config | Command source 1 configuration. Read-only diagnostic. | 0 |  | FALSE
XD4000 | ALL | CD2 | Command source 2 | 8424 | uint16 | 1 | 0 | 0 | 65535 |  | RO | TRUE | TRUE | FALSE | Command Reference | Source config | Command source 2 configuration. Read-only diagnostic. | 0 |  | FALSE

## ProjectInfo
Project | XD4000 Phase-5 Parameter Project
Drive model | XD4000
Communication | Modbus TCP/IP
Phase | 5A + 5B
Command mode | Dry-run only; no CMD write
Created | 2026-05-12

## CommandDryRun
command | cmd_address | cmd_value | enabled | notes
START_FORWARD | 8501 |  | FALSE | Dry-run only. Do not enter values unless approved by authorized validation process.
STOP | 8501 |  | FALSE | Dry-run only.
FAULT_RESET | 8501 |  | FALSE | Dry-run only.